## hw
Reference	Qty	Value	DNP	Exclude from BOM	Exclude from Board	Footprint	Datasheet
C1,C2	2	10nF				Capacitor_SMD:C_1206_3216Metric_Pad1.33x1.80mm_HandSolder	~		20	best
C3,CBoot1,Cinx1	3	100nF				Capacitor_SMD:C_1206_3216Metric_Pad1.33x1.80mm_HandSolder	~		30	best
C4,C5	2	47uF				CAP_EEEFK1V470P:CAP_EEEFK1V470P	~		20	best
Cin1	1	4.7uF				Capacitor_SMD:C_1210_3225Metric_Pad1.33x2.70mm_HandSolder	~		OK
COut1,COut2	2	10uF				Capacitor_SMD:C_1210_3225Metric	~		OK
D1	1	RB168MM-40TFTR				RB168MM40TFTR:RB168MM40TFTR	https://www.rohm.com/products/diodes/schottky-barrier-diodes/ultra-low-ir/rb168mm-40tf-product#productDetail		OK
D2	1	SMBJ18A				DIONM5436X261N:DIONM5436X261N	https://www.littelfuse.com/~/media/electronics/datasheets/tvs_diodes/littelfuse_tvs_diode_smbj_datasheet.pdf.pdf		10	best
F1	1	1206L025_24YR				FUSC3216X100N:FUSC3216X100N	http://www.littelfuse.com/~/media/electronics/datasheets/resettable_ptcs/littelfuse_ptc_1206l_datasheet.pdf.pdf		OK
J1	1	Power IN				TerminalBlock:TerminalBlock_Xinya_XY308-2.54-2P_1x02_P2.54mm_Horizontal	~		OK
L1	1	15uH				SRN5040:SRN5040	~		OK
L2	1	L_Ferrite				Inductor_SMD:L_1206_3216Metric_Pad1.22x1.90mm_HandSolder	~		10
LED1	1	VSMY2940RGX01				VSMY2940RGX01:VSMY2940RGX01	https://www.vishay.com/docs/84583/vsmy2940rgx01.pdf		10
OLED1	1	SSD1306				OLED_1306:128x64OLED			OK
PS1	1	LMR50410XDBVR				LMR50410XDBVR:SOT95P280X145-6N	https://www.ti.com/lit/ds/symlink/lmr50410.pdf?ts=1608317161664&ref_url=https%253A%252F%252Fwww.google.com%252F		10
R1,R6	2	100				Resistor_SMD:R_1206_3216Metric_Pad1.30x1.75mm_HandSolder	~
R2,R3,R4,R5	4	10k				Resistor_SMD:R_1206_3216Metric_Pad1.30x1.75mm_HandSolder	~
Rfbb1	1	22.1k				Resistor_SMD:R_1206_3216Metric_Pad1.30x1.75mm_HandSolder	~		OK
Rfbt1	1	88.7k				Resistor_SMD:R_1206_3216Metric_Pad1.30x1.75mm_HandSolder	~		OK
ROT1	1	RotaryEncoder_Switch				Library:RotaryEncoder	~		OK
SW3	1	InOut				Button_Switch_THT:SW_TH_Tactile_Omron_B3F-100x	https://omronfs.omron.com/en_US/ecb/products/pdf/en-b3fs.pdf		OK
SW4	1	OnOff				Button_Switch_THT:SW_TH_Tactile_Omron_B3F-100x	https://omronfs.omron.com/en_US/ecb/products/pdf/en-b3fs.pdf		OK
TP1	1	TestPoint				TestPoint:TestPoint_Pad_2.0x2.0mm	~		OK
U1	1	XIAO-ESP32-C6-DIP				XIAO:XIAO-ESP32S3-DIP			OK
U3	1	TSOP4838				TSOP48:TSOP48_VIS	https://www.vishay.com/doc?82459		10